## Start
G r e e n P a c k a g i n g C a l c u l a t o r
This lifecycle assessment application was created for the Reusable Industrial Packaging Association. It provides in three-steps the environmental impact of industrial packaging solutions, expressed in carbon dioxide (CO2) equivalents. Calculated impacts will enable users to select containers and understand the impact on the environment of such selections. This calculator may not be used for any other purpose except those noted herein.
© 2015, EY The Netherlands Version 1.4 - October 2015
About
Start
Instructions

## instructions
Instructions
The Green Packaging Calculator offers a three-step process by which the environmental impact of industrial packaging solutions, expressed in carbon dioxide (CO2) equivalents, may be determined. It will provide a report comparing the carbon footprint of one reconditioned packagings (steel drum, IBC, plastic drum) and one new packaging of exactly the same size and weight (i.e. design). The findings will appear as a report provided to users after completing the appropriate steps in this tool. Calculated impacts will enable users to select containers and understand the impact on the environment of such selections. This calculator may not be used for any other purpose except those noted herein. | Step 1: Select your packaging solution Just click on the type of packaging for which you want the carbon footprint to be calculated. Step 2: Compose your product Specify your packaging choice by selecting the appropriate button or pull down choice. A pre-set standard design can be selected or you can provide the weight of appropriate materials. For plastic drums a standard setting is preselected. Step 3: Define your client & services In this step you can add specificity to your packaging selection by adding more information, such as distance to the client, number of drums in a load, client name and address or other information (not mandatory)."
Back
Green Packaging Calculator

## About
About
This Green Packaging Calculator (GPC) was created by EY on behalf of the Reusable Industrial Packaging Association (RIPA) Content disclaimer: This Green Packaging Calculator application is based on a life cycle assessment developed under parameter set forth in ISO 14040 and 14044 standards, which is presented in the report "Life Cycle Assessment of Newly Manufactured and Reconditioned Industrial Packaging". The study is performed by EY on behalf of RIPA in 2015. The impact assessment method used is the global warming potential, using the GWP factor of IPCC (100 years). The inventory is modelled in SimaPro 8.01 using the USLCI (2015) and Ecoinvent 3 databases. The results of this application are only intended to supply customers with sustainable product information. For any modification of this application or content, please contact EY.com | Legal disclaimer: This application is intended to serve environmental information purposes only. The underlying report provides more reliable information. The information provided with this environmental datasheet generator application is not intended to provide specific environmental guidance to users. The information in this application was composed with rigorous attention to detail by EY. However, EY cannot give any legal warranty or accreditation as to the accuracy or completeness of the outcome of the application. It provides an indication. No rights can be derived from the information of this application. EY is under no circumstances liable for damages of whatever nature, in anyway resulting from the use of this application or resulting from or related to the use of information presented on or made available through this application or damages resulting from the non-availability of this application.
Version 1.4 - October 2015
Copyright © 2015 EY
All rights reserved
Licensed to RIPA
Back
Green Packaging Calculator

## Input1
Step 1: Select your packaging solution
55-gallon Steel Drum | IBC | Plastic Drum
Green Packaging Calculator
Back

## Input2steel
Step 2: Compose your product
| Product offer contains packages: | <Select Package>
| Product specifications: | <Select product specifications>
|  |  | Steel | lb
|  |  | Steel | lb | Please fill custom weight!
FALSE
TRUE
FALSE
TRUE
Back
Continue
Green Packaging Calculator
Group Box 125

## Input3Steel
Step 3: Define your client and services
| Distance from facility to client: |  | Product specifications:
|  | miles* | Steel drum ¦ Package not selected
Specifications not selected
Payload for this service:
|  |  | Steel |  | lb/container
units per truck*
Customer specific details:
Name
Address
Other
* mandatory fields
Back
Finish
Green Packaging Calculator

## Output_Steel
Carbon Footprint Report | [5 empty] | Date: | 2026-08-06 |  | Page: | 1/1
Product: | Steel drum ¦ Package not selected
RIPA & Sustainability
For nearly three-quarters of a century, the Reusable Industrial Packaging Association (RIPA) has been the trade association representing North American reconditioners, manufacturers and distributors of reusable industrial packaging. RIPA represents over 90% of the industrial packaging reconditioning industry in North America including many of the world’s leading manufacturers of steel, plastic and fiber drums, as well as intermediate bulk containers (IBC). This Green Packaging Calculator presents environmental impacts of an industrial packaging in a cradle to grave analysis. All aspects from resource extraction up to the production and reconditioning at the location, as well the transport from and to customers, are taken into account leading to the Carbon Footprint of the packaging solution.
Product composition
Steel |  |  | lb/container |  | Client name |  | -
Virgin PE |  | 0 | lb/container |  | Reference |  | -
Recycled PE |  | 0 | lb/container |  | Address |  | -
PE-mix |  | 0 | lb/container
Distance to client |  | 0 | miles
Payload |  | 0 | items per truck
Lifecycle impact comparison: one new vs one reconditioned packaging system
This figure displays the carbon footprint of both a newly manufactured and a reconditioned Steel drum. In the newly manufactured packaging system all materials and processes are taken into account needed to produce one packaging. The reconditioned packaging system includes all materials and processes starting after it is emptied in its previous 'life'. Both systems include an end of life scenario."
| 0 lb CO2e/unit |  |  | 0 lb CO2e/unit
| CO2 Savings per Unit: |  |  |  | 0 | lb CO2e
The Carbon Footprint of a product is an environmental indicator for the amount of greenhouse gasses emitted, aggregated in carbon dioxide equivalents (CO2e). The environmental impact caused by greenhouse gasses is climate change, meaning the slow change of the climate caused by the build-up of greenhouse gasses, which absorb solar radiation.
Disclaimer
This Carbon Footprint report is based on the Lifecycle Assessment methology, guided by ISO 14040-44 standards. The study and application behind this datasheet have been carried out by EY on behalf of RIPA. It has been supported by SimaPro 8.0.5 software using the method IPPC factors and the Ecoinvent 3 database (2015), No rights can be derived from the information provided in this datasheet. Under no circumstances RIPA or any of its subsidaries is liable for damages of whatever nature, in anyway resulting from the use of information presented in this datasheet. For any further Information please contact info@ripa.org
[7 empty] | www.reusablepackaging.org |  | Powered by
Reusable Industrial Packaging Association
51 Monroe Street, Suite 812
Rockville, Maryland 20850, US
Back
Home
Green Packaging Calculator

## Calculation_Steel (hidden)
1. Product chosen
Product name: | Steel drum
Package type: | <Select Package>
Package type short: | Package not selected
Product specification: | <Select product specifications>
Product specification name: | Specifications not selected
Product specified: | Blank
2. Product Mass
Material | Mass | Unit
Steel |  | lb
3. Impact calculation
|  | New | Reconditioned
Production | Steel | 0 | 0
| Production Steel drum OH | 0
| Production Steel drum TH | 0
Reconditioning | Reconditioning Steel drum OH |  | 0
| Reconditioning Steel drum TH |  | 0
other materials (coating or lining) in lbs
Inbound transport |  | 0 | 0 |  | New | recycled
|  |  |  | coating | 0.3025 | 0.47
Outbound transport | Transport | 0 | 0 | lining | 0 | 0.32
End of Life | Steel | 0 | 0 |  | other materials (coating or lining) in lbs CO2
| End of life Steel drum OH | 0 | 0 |  | New | recycled
| End of life Steel drum TH | 0 | 0 |  | 1.7357 | 3.1165
|  | New | Reconditioned |  | inbound transport other materials (coating, lining) in lbs CO2
| Total | 0 | 0 |  | New | recycled
[5 empty] | 0.011729 | 0
Note on C27: Lonneke de Graaff: In de revised studie 2015 is dit van 100 naar 200 mile gezet, op basis van verzoek van de klant.
Note on D27: Flier,A. van der, Alexander:
Note on K37: Flier,A. van der, Alexander: based on miles and units per transport

## Input2IBC
Step 2: Compose your product
| Product specifications: | 275 gallon Composite IBC with metal pallet
|  | Steel | 80.4 | lb
|  | Virgin PE | 41.8 | lb
|  | Recycled PE | 5.33 | lb
FALSE
TRUE
FALSE
TRUE
Back
Continue
Green Packaging Calculator
Group Box 125

## Input3IBC
Step 3: Define your client and services
| Distance from facility to client: |  | Product specifications:
| 40 | miles* | IBC ¦ 275 gallon
| Payload for this service: |  | Steel | 80.4 | lb/container
|  |  | Virgin PE | 41.8 | lb/container
| 100 | units per truck* | Recycled PE | 5.33 | lb/container
Customer specific details:
| Name | asdfd
Address
Other
* mandatory fields
Back
Finish
Green Packaging Calculator

## Output_IBC
Carbon Footprint Report | [5 empty] | Date: | 2026-08-06 |  | Page: | 1/1
Product: | IBC ¦ 275 gallon
RIPA & Sustainability
For nearly three-quarters of a century, the Reusable Industrial Packaging Association (RIPA) has been the trade association representing North American reconditioners, manufacturers and distributors of reusable industrial packaging. RIPA represents over 90% of the industrial packaging reconditioning industry in North America including many of the world’s leading manufacturers of steel, plastic and fiber drums, as well as intermediate bulk containers (IBC). This Green Packaging Calculator presents environmental impacts of an industrial packaging in a cradle to grave analysis. All aspects from resource extraction up to the production and reconditioning at the location, as well the transport from and to customers, are taken into account leading to the Carbon Footprint of the packaging solution.
Product composition
Steel |  | 80.4 | lb/container |  | Client name |  | asdfd
Virgin PE |  | 41.8 | lb/container |  | Reference |  | -
Recycled PE |  | 5.33 | lb/container |  | Address |  | -
PE-mix |  | 0 | lb/container
Distance to client |  | 40 | miles
Payload |  | 100 | items per truck
Lifecycle impact comparison: one new vs one reconditioned packaging system
This figure displays the carbon footprint of both a newly manufactured and a reconditioned IBC. In the newly manufactured packaging system all materials and processes are taken into account needed to produce one packaging. The reconditioned packaging system includes all materials and processes starting after it is emptied in its previous 'life'. Both systems include an end of life scenario."
| 276 lb CO2e/unit |  |  | 70 lb CO2e/unit
| CO2 Savings per Unit: |  |  |  | 206.6346 | lb CO2e
The Carbon Footprint of a product is an environmental indicator for the amount of greenhouse gasses emitted, aggregated in carbon dioxide equivalents (CO2e). The environmental impact caused by greenhouse gasses is climate change, meaning the slow change of the climate caused by the build-up of greenhouse gasses, which absorb solar radiation.
Disclaimer
This Carbon Footprint report is based on the Lifecycle Assessment methology, guided by ISO 14040-44 standards. The study and application behind this datasheet have been carried out by EY on behalf of RIPA. It has been supported by SimaPro 8.0.5 software using the method IPPC factors and the Ecoinvent 3 database (2015), No rights can be derived from the information provided in this datasheet. Under no circumstances RIPA or any of its subsidaries is liable for damages of whatever nature, in anyway resulting from the use of information presented in this datasheet. For any further Information please contact info@ripa.org
[7 empty] | www.reusablepackaging.org |  | Powered by
Reusable Industrial Packaging Association
51 Monroe Street, Suite 812
Rockville, Maryland 20850, US
Back
Home
Green Packaging Calculator

## Calculation_IBC (hidden)
1. Product chosen
Product name: | IBC
Product specification: | 275 gallon Composite IBC with metal pallet
Product specification name: | 275 gallon
Product specified: | 1
2. Product Mass
Material | Mass | Unit
Steel | 80.4 | lb
Virgin PE | 41.8 | lb
Recycled PE | 5.33 | lb
3. Impact calculation
|  | New | Reconditioned
Production | Steel | 122.548
| Virgin PE | 58.9104
| Recycled PE | 2.9146
| Production IBC | 56.8956
Reconditioning | Reconditioning IBC |  | 38.1229
Inbound transport |  | 4.9448 | 1.4559 |  | other materials (coating or lining) in lbs
[5 empty] | New | recycled
Outbound transport | Transport | 1.4559 | 1.4559 | coating | 0.3025 | 0.47
|  |  |  | lining | 0 | 0.32
End of Life | Steel | 0.35156 | 0.35156
| Plastic virgin | 25.0533 | 25.0533 |  | other materials (coating or lining) in lbs CO2
| Plastic recycled | 3.1946 | 3.1946 |  | New | recycled
| End of life IBC | 0 | 0 |  | 1.7357 | 3.1165
|  | New | Reconditioned |  | inbound transport other materials (coating, lining) in lbs CO2
| Total | 276.2686 | 69.634 |  | New | recycled
[5 empty] | 0.011729 | 0
Note on C27: Lonneke de Graaff: In de revised studie 2015 is dit van 100 naar 200 mile gezet, op basis van verzoek van de klant.
Note on D27: Flier,A. van der, Alexander:
Note on K38: Flier,A. van der, Alexander: based on miles and units per transport

## Input2Plastic
Step 2: Compose your product
| Product specifications: | Tight head plastic drum - virgin plastic
|  | Virgin PE | 21 | lb/unit
|  | Recycled PE | 0 | lb/unit
|  | Virgin PE |  | lb/unit | Please fill custom weight!
|  | Recycled PE |  | lb/unit | Please fill custom weight!
FALSE
TRUE
FALSE
TRUE
Back
Continue
Green Packaging Calculator
Group Box 125

## Input3Plastic
Step 3: Define your client and services
| Distance from facility to client: |  | Product specifications:
| 10 | miles* | Plastic drum ¦ Tight head ¦ Virgin plastic
| Payload for this service: |  | Virgin PE | 21 | lb/container
|  |  | Recycled PE | 0 | lb/container
| 10 | units per truck* | PE-mix | 21 | lb/container
Customer specific details:
| Name | asdf
Address
Other
* mandatory fields
Back
Finish
Green Packaging Calculator

## Output_Plastic
Carbon Footprint Report | [5 empty] | Date: | 2026-08-06 |  | Page: | 1/1
Product: | Plastic drum ¦ Tight head ¦ Virgin plastic
RIPA & Sustainability
For nearly three-quarters of a century, the Reusable Industrial Packaging Association (RIPA) has been the trade association representing North American reconditioners, manufacturers and distributors of reusable industrial packaging. RIPA represents over 90% of the industrial packaging reconditioning industry in North America including many of the world’s leading manufacturers of steel, plastic and fiber drums, as well as intermediate bulk containers (IBC). This Green Packaging Calculator presents environmental impacts of an industrial packaging in a cradle to grave analysis. All aspects from resource extraction up to the production and reconditioning at the location, as well the transport from and to customers, are taken into account leading to the Carbon Footprint of the packaging solution.
Product composition
Steel |  | 0 | lb/container |  | Client name |  | asdf
Virgin PE |  | 21 | lb/container |  | Reference |  | -
Recycled PE |  | 0 | lb/container |  | Address |  | -
PE-mix |  | 21 | lb/container
Distance to client |  | 10 | miles
Payload |  | 10 | items per truck
Lifecycle impact comparison: one new vs one reconditioned packaging system
This figure displays the carbon footprint of both a newly manufactured and a reconditioned plastic drum. In the newly manufactured packaging system all materials and processes are taken into account needed to produce one packaging. The reconditioned packaging system includes all materials and processes starting after it is emptied in its previous 'life'. Both systems include an end of life scenario."
| 62 lb CO2e/unit |  |  | 51 lb CO2e/unit
| CO2 Savings per Unit: |  |  |  | 11.2365 | lb CO2e
The Carbon Footprint of a product is an environmental indicator for the amount of greenhouse gasses emitted, aggregated in carbon dioxide equivalents (CO2e). The environmental impact caused by greenhouse gasses is climate change, meaning the slow change of the climate caused by the build-up of greenhouse gasses, which absorb solar radiation.
Disclaimer
This Carbon Footprint report is based on the Lifecycle Assessment methology, guided by ISO 14040-44 standards. The study and application behind this datasheet have been carried out by EY on behalf of RIPA. It has been supported by SimaPro 8.0.5 software using the method IPPC factors and the Ecoinvent 3 database (2015), No rights can be derived from the information provided in this datasheet. Under no circumstances RIPA or any of its subsidaries is liable for damages of whatever nature, in anyway resulting from the use of information presented in this datasheet. For any further Information please contact info@ripa.org
[7 empty] | www.reusablepackaging.org |  | Powered by
Reusable Industrial Packaging Association
51 Monroe Street, Suite 812
Rockville, Maryland 20850, US
Back
Home
Green Packaging Calculator

## Calculation_Plastic (hidden)
1. Product chosen
Product name: | Plastic drum
Product specification: | Tight head plastic drum - virgin plastic
Product specification name: | Tight head ¦ Virgin plastic
Product specified: | TRUE
2. Product Mass
Material | Mass | Unit
Virgin PE | 21 | lb
Recycled PE | 0 | lb
Plastic Mix | 21 | lb
3. Impact calculation
|  | New | Reconditioned
Production | Virgin PE | 29.5961
| Recycled PE | 0
| Production Plastic drum | 15.3756
Reconditioning | Reconditioning Plastic drum |  | 30.9099
Inbound transport |  | 0.81424 | 3.6397
other materials (coating or lining) in lbs
Outbound transport | Transport | 3.6397 | 3.6397 |  | New | recycled
|  |  |  | coating | 0.3025 | 0.47
End of Life | Plastic virgin | 12.5866 | 12.5866 | lining | 0 | 0.32
| Plastic recycled | 0 | 0
| End of life Plastic drum | 0.029414 | 0.029414 |  | other materials (coating or lining) in lbs CO2
[5 empty] | New | recycled
|  | New | Reconditioned |  | 1.7357 | 3.1165
| Total | 62.0417 | 50.8052
inbound transport other materials (coating, lining) in lbs CO2
[5 empty] | New | recycled
[5 empty] | 0.011729 | 0
Note on C25: Lonneke de Graaff: In de revised studie 2015 is dit van 100 naar 200 mile gezet, op basis van verzoek van de klant.
Note on D25: Flier,A. van der, Alexander:
Note on K37: Flier,A. van der, Alexander: based on miles and units per transport

## Lists (hidden)
1.Steel
LISTS_STEEL_PACKAGES | LISTS_STEEL_PACKAGE_TYPE_NAME | LISTS_STEEL_PRODUCT_SPECIFICATIONS | LISTS_STEEL_PRODUCT_SPECIFICATIONS_NAME
<Select Package> | Package not selected | <Select product specifications> | Specifications not selected
Open head 55-gallon | Open head | 1.2/1.2/1.2 mm steel | 1.2/1.2/1.2 mm steel
Tight head 55-gallon | Tight head | 1.2/0.9/1.2 mm steel | 1.2/0.9/1.2 mm steel
|  | 1.0/1.0/1.0 mm steel | 1.0/1.0/1.0 mm steel
|  | 1.1/0.9/1.1 mm steel | 1.1/0.9/1.1 mm steel
|  | 1.1/0.8/1.1 mm steel | 1.1/0.8/1.1 mm steel
|  | 1.0/0.8/1.0 mm steel | 1.0/0.8/1.0 mm steel
|  | 0.8/0.8/0.8 mm steel | 0.8/0.8/0.8 mm steel
|  | Custom specifications | Custom specifications
2.IBC
LISTS_IBC_PRODUCT_SPECIFICATIONS | LISTS_IBC_PRODUCT_SPECIFICATIONS_NAME
<Select product specifications> | Specifications not selected
275 gallon Composite IBC with metal pallet | 275 gallon
330 gallon Composite IBC with metal pallet | 330 gallon
3.Plastic
LISTS_PLASTIC_PRODUCT_SPECIFICATIONS | LISTS_PLASTIC_PRODUCT_SPECIFICATIONS_NAME
<Select product specifications> | Specifications not selected
Tight head plastic drum - virgin plastic | Tight head ¦ Virgin plastic
Tight head plastic drum - recycled plastic | Tight head ¦ Recycled plastic
Tight head plastic drum - plastic mix | Tight head ¦ Plastic Mix
Custom specifications | Custom specifications

## Input_Data (hidden)
1. Steel data
Number check
[5 empty] | CheckSteelWeightSteel | FALSE
| Open head 55-gallon | Tight head 55-gallon | weight other material (in lbs) | [5 empty] | Steel drum | IBC | Plastic drum
| Steel Weight OH | Steel weight TH | TH | OH | CheckSteelWeightIBC | TRUE |  |  | 2 | 3 | 4
1.2/1.2/1.2 mm steel | 47.5 | 44.8 | 0.3025 | 0.3025 | CheckVPEWeightIBC | TRUE |  | 1 | Open head | 275 gallon | Tight head ¦ Virgin plastic
1.2/0.9/1.2 mm steel | 40.8 | 36.7 | 0.3025 | 0.3025 | CheckRPEWeightIBC | TRUE |  | 2 | Tight head | 330 gallon | Tight head ¦ Recycled plastic
1.0/1.0/1.0 mm steel | 42.3 | 37.7 | 0.3025 | 0.3025 |  |  |  | 3 |  |  | Custom specifications
1.1/0.9/1.1 mm steel | 40 | 35.6 | 0.3025 | 0.3025 | CheckVPEWeightPlastic | FALSE |  | 1 | 1.2/0.9/1.2 mm steel
1.1/0.8/1.1 mm steel | 37.8 | 33.5 | 0.3025 | 0.3025 | CheckVPEWeightPlastic | FALSE |  | 2 | Custom specifications
1.0/0.8/1.0 mm steel | 35.5 | 32.9 | 0.3025 | 0.3025
0.8/0.8/0.8 mm steel | 33.3 | 31 | 0.3025 | 0.3025 | CheckDistanceClient | FALSE
Custom specifications |  |  | 0.3025 | 0.3025 | CheckUnitsPerTruck | FALSE | TRUE
[5 empty] | #NAME? |  | Checks if the default weight has not been changed by user
2. Standard specs
| Steel | Virgin PE | Recycled PE | PE-mix | oude waardes
Steel drum ¦ Open head | #N/A | 0 | 0 |  | #N/A | 0 | 0
Steel drum ¦ Tight head | #N/A | 0 | 0 |  | #N/A | 0 | 0
275 gallon Composite IBC with metal pallet | 80.4 | 41.8 | 5.33 |  | 80.4 | 36 | 6
330 gallon Composite IBC with metal pallet | 96.5 | 50.2 | 6.4 |  | 100 | 44 | 6
Tight head plastic drum - virgin plastic | 0 | 21 | 0 |  | 0 | 21 | 0
Tight head plastic drum - recycled plastic | 0 | 0 | 21 |  | 0 | 0 | 21
Tight head plastic drum - plastic mix | 0 | 11.1749 | 9.8251 |  | 0 | 11.1749 | 9.8251
3. Custom specifications
| Steel | Virgin plastic | Recycled plastic
Steel drum |  | 0 | 0
IBC | 80.4 | 41.8 | 5.33
Plastic drum | 0
Note on O10: Flier,A. van der, Alexander: Hier stond "Custom specifications" maar dat is weggehaald omdat die optie niet meer toegepast wordt. Er wordt nu gekozen voor een standaard specificatie

## Waarden (hidden)
Configuratie voor Beco
About 1
Green Packaging Calculator
About 2
This Green Packaging Calculator (GPC) was created by EY on behalf of the Reusable Industrial Packaging Association (RIPA) Content disclaimer: This Green Packaging Calculator application is based on a life cycle assessment developed under parameter set forth in ISO 14040 and 14044 standards, which is presented in the report "Life Cycle Assessment of Newly Manufactured and Reconditioned Industrial Packaging". The study is performed by EY on behalf of RIPA in 2015. The impact assessment method used is the global warming potential, using the GWP factor of IPCC (100 years). The inventory is modelled in SimaPro 8.01 using the USLCI (2015) and Ecoinvent 3 databases. The results of this application are only intended to supply customers with sustainable product information. For any modification of this application or content, please contact EY.com Legal disclaimer: This application is intended to serve environmental information purposes only. The information provided with this environmental datasheet generator application is not intended to provide specific environmental guidance to users. The information in this application was composed with rigorous attention to detail by EY. However, EY cannot give any legal warranty or accreditation as to the accuracy or completeness of the outcome of the application. Therefore no rights can be derived from the information of this application. EY is under no circumstances liable for damages of whatever nature, in anyway resulting from the use of this application or resulting from or related to the use of information presented on or made available through this application or damages resulting from the non-availability of this application.
About 3
Version 1.4
October 2015
Copyright © 2015 EY All rights reserved
Licensed to RIPA
Developers: Alexander van der Flier, Eelco Rietveld
Clamp ring type
Outside paint
Yes
No
Palet type
Disclaimer 1
This Carbon Footprint report is based on the Lifecycle Assessment methology, guided by ISO 14040-44 standards. The study and application behind this datasheet have been carried out by EY on behalf of RIPA. It has been supported by SimaPro 8.0.5 software using the method IPPC factors and the Ecoinvent 3 database (2015), No rights can be derived from the information provided in this datasheet. Under no circumstances RIPA or any of its subsidaries is liable for damages of whatever nature, in anyway resulting from the use of information presented in this datasheet. For any further Information please contact info@ripa.org
Instructions
The Green Packaging Calculator offers a three-step process by which the environmental impact of industrial packaging solutions, expressed in carbon dioxide (CO2) equivalents, may be determined. It will provide a report comparing the carbon footprint of one reconditioned packagings (steel drum, IBC, plastic drum) and one new packaging of exactly the same size and weight (i.e. design). The findings will appear as a report provided to users after completing the appropriate steps in this tool. Calculated impacts will enable users to select containers and understand the impact on the environment of such selections. This calculator may not be used for any other purpose except those noted herein. Step 1: Select your packaging solution Just click on the type of packaging for which you want the carbon footprint to be calculated. Step 2: Compose your product Specify your packaging choice by selecting the appropriate button or pull down choice. A pre-set standard design can be selected or you can provide the weight of appropriate materials. For plastic drums a standard setting is preselected. Step 3: Define your client & services In this step you can add specificity to your packaging selection by adding more information, such as distance to the client, number of drums in a load, client name and address or other information (not mandatory)." d

## Aanpassingen EFC (hidden)
nr | Aanpassingen EFC | datum
1 | Beco verwijderd uit EFC in Start, Output, About en Waarden | 2015-10-13
2 | VBA code aangepast om invoerscherm2Plastic niet zichtbaar te laten worden. | 2015-10-13
3 | in tekst in "Instructions" stuk toegevoegd dat scherm 2 niet meer zichtbaar is en dat hier een standaard waarde gekozen wordt | 2015-10-13
4 | in "Output" en "invoerscherm 3" PE-mix als optie toegevoegd. In "Output" wordt PE-mix gevuld wanneer Plastic gekozen is | 2015-10-13
5 | back knop bij invoerscherm3 aangepast dat je niet meer bij scherm 2 voor plastic komt maar meteen naar invoerscherm 1 gaat. | 2015-10-13
6 | logo Beco verandert in EY | 2015-10-13
7 | In "Output" bij plastic custom specification weggehaald | 2015-10-13
8 | database geupdate op basis van nieuwe data | 2015-10-13
9 | Aantal km voor inbound transport aangepast van 100 naar 200 miles | 2015-10-13
10 | inbound transport toegevoegd aan reconditioned. In het tabblad calculation werd dit alleen meegenomen voor new product | 2015-10-13
11 | Conditional formatting toegevoegd in "Invoerscherm3" om waardes voor Virgin PE en recycled PE onzichtbaar te maken wanneer er sprake is van een Plastic drum. Waarde PE-mix wordt dan wel ingevuld en getoond | 2015-10-13

## Database general (hidden)
|  |  |  | Omrekening naar lbs vanuit kg (kg/lbs) |  |  | 1 | km | ton km | lbskm | lbsmile
|  | GHG (lb CO2e) | GHG (kg CO2e) | 0.45359 |  |  | 0.6214 | mile | 1 | 2204.6226 | 1369.9525
Steel bars | lb | 1.5242 | 0.69138 |  |  |  | 1.6093
Steel plating | lb | 1.5808 | 0.71706
Virgin PE | lb | 1.4093 | 0.63927
Recycled PE | lb | 0.54682 | 0.24803
Transport | mile | 3.6397 | 1.6509
Transport | lbsmile | 0.00019387 | 8.7937e-05 |  | kg CO2 /tonkm | 1
Production IBC | p | 56.8956 | 25.8074 |  | lbs CO2/tonkm | 2.2046
Production steel drum OH | p | 12.981 | 5.8881 |  | lbs CO2/lbskm | 0.00045359
Production steel drum TH | p | 12.3081 | 5.5829 |  | lbs CO2/lbsmi | 1.6093
Production plastic drum | p | 15.3756 | 6.9743 |  |  | 0.0016093
Reconditioning IBC | p | 38.1229 | 17.2922 |  |  | 1.4151e-07
Reconditioning Steel drum OH | p | 22.014 | 9.9854
Reconditioning Steel drum TH | p | 21.0941 | 9.5681
Reconditioning Plastic drum | p | 30.9099 | 14.0205
End of life IBC | p | 0 | 0
End of life steel drum OH | p | 0.16864 | 0.076494
End of life steel drum TH | p | 0.13272 | 0.0602
End of life plastic drum | p | 0.029414 | 0.013342
End of life steel | lb | 0.0043726 | 0.0019834
End of life PE | lb | 0.59936 | 0.27187
1 kg Exterior coating - solvent based (of project RIPA EI3-september2015) | lb | 5.7377 | 2.6026
1 kg Exterior coating - water based (of project RIPA EI3-september2015) | lb | 5.7377 | 2.6026
1 kg Interior Lining (of project RIPA EI3-september2015) | lb | 1.3118 | 0.59504